## RS485
MODBUS
request data | Slave Address | Function Code | Start Address |  | No. of Points |  | CRC
| 1 BYTE | 1 BYTE | 2 BYTES |  | 2 BYTES |  | 2 BYTES
|  |  | HIGH | LOW | HIGH | LOW | HIGH | LOW
Respone from slave | Slave Address | Function Code | BYTE Count | Register Data | CRC LOW | CRC HIGH
| 1 BYTE | 1 BYTE | 1 BYTE | n BYTES | 1 BYTE | 1 BYTE
write data to slave | Slave Address | Function Code | Start Address | No. of Points | BYTE Count | Data | CRC LOW | CRC HIGH
| 1 BYTE | 1 BYTE | 2 BYTES | 2 BYTES | 1 BYTE | n BYTES | 1 BYTE | 1 BYTE
read isense | slave addr | 0x04 | 0x00 | 0x01 | 0x00 | 0x02 | CRC |  | pc request data
respone | slave addr | 0x04 | 0x04 | data | CRC
read voutsense | slave addr | 0x04 | 0x00 | 0x02 | 0x00 | 0x02 | CRC |  | pc request data
respone | slave addr | 0x04 | 0x04 | data | CRC
read vinsense | slave addr | 0x04 | 0x00 | 0x03 | 0x00 | 0x02 | CRC |  | pc request data
respone | slave addr | 0x04 | 0x04 | data | CRC

## Winform
send data to pc | Slave Address | Function Code | Start Address | quantity of register | BYTE Count | Data |  |  | CRC LOW | CRC HIGH
| 1 BYTE | 1 BYTE | 2 BYTES | 2 BYTES | 1 BYTE | isense | voutsense | vinsense | 1 BYTE | 1 BYTE
|  | 0x10 | 0x00 | 0x03 | 0x06
PC address 0x00

## ADC
Avdd | adcMax | Isense | adcGet | adc 12 bit resolution
3.3 | 4095 | 1.91 | 2370.1364
Avdd | adcMax | Voutsense | adcGet
3.3 | 4095 | 2 | 2481.8182
Avdd | adcMax | Vinsense | adcGet
3.3 | 4095 | 2 | 2481.8182

## EEPROM
EEPROM Wirte | Start | device addresss | write | word adddress | data | stop
|  | 0xA0 | 0x00
EEPROM Read | Start | device addresss | write | word adddress | start | device address | read | data | stop
|  | 0xA0 | 0x00 |  |  |  | 0x01
Write Isense | Start | device addresss | write | word adddress | data | stop
|  | 0xA0 | 0x00 | 0x01
Write Voutsense | Start | device addresss | write | word adddress | data | stop
|  | 0xA0 | 0x00 | 0x02
Write Vinsense | Start | device addresss | write | word adddress | data | stop
|  | 0xA0 | 0x00 | 0x03
Read Isense | Start | device addresss | write | word adddress | start | device address | read | data | stop
|  | 0xA0 | 0x00 | 0x01 |  |  | 0x01
Write Voutsense | Start | device addresss | write | word adddress | start | device address | read | data | stop
|  | 0xA0 | 0x00 | 0x02 |  |  | 0x01
Write Vinsense | Start | device addresss | write | word adddress | start | device address | read | data | stop
|  | 0xA0 | 0x00 | 0x03 |  |  | 0x01

## CAN
ID | Control field | data field | crc